## BB NAK3D v81 AU
Category | Description | Qty (Min) | Qty (Supplied) | Completed | Notes | Link | Price (Unit) | Price (Total)
Fasteners | M3 Threaded Insert | 50 | 50 |  | M3 x OD5.0 x H4.0 | https://www.aliexpress.com/item/1005002615923810.html?spm=a2g0o.productlist.0.0.24d55ad5CKTPJs&algo_pvid=a5c1da77-d82a-4714-bbfc-d189b8dd830b&algo_exp_id=a5c1da77-d82a-4714-bbfc-d189b8dd830b-3&pdp_ext_f=%7B%22sku_id%22%3A%2212000021408585552%22%7D&pdp_pi=-1%3B4.45%3B-1%3B-1%40salePrice%3BAUD%3Bsearch-mainSearch | 5.17 | 258.5
| M3x12 SHCS | 0 | 50 |  | Not sure how many are needed, just buying them because they will be needed | https://www.aliexpress.com/item/33033876121.html?spm=a2g0o.productlist.0.0.4e891cf9WKoQgy&algo_pvid=9a1f5246-d552-4726-8373-f74d93fbcd17&algo_exp_id=9a1f5246-d552-4726-8373-f74d93fbcd17-2&pdp_ext_f=%7B%22sku_id%22%3A%2267368908217%22%7D&pdp_pi=-1%3B0.85%3B-1%3B-1%40salePrice%3BAUD%3Bsearch-mainSearch | 2.73 | 136.5
| M8x170mm Hex Bolt | 2 | 2 |  |  | https://www.aliexpress.com/item/1005003845504183.html?spm=a2g0o.productlist.0.0.62147c190I1X2N&algo_pvid=5d1304b6-fd7f-4235-a9cd-c0c714859c6a&algo_exp_id=5d1304b6-fd7f-4235-a9cd-c0c714859c6a-8&pdp_ext_f=%7B%22sku_id%22%3A%2212000027323856108%22%7D&pdp_pi=-1%3B1.97%3B-1%3B1.88%40salePrice%3BAUD%3Bsearch-mainSearch | 7.59
| M8 Locknut | 4 | 10 |  |  | https://www.aliexpress.com/item/32798773566.html?spm=a2g0o.productlist.0.0.6d2235a7x289DQ&algo_pvid=50b1f5db-cbc4-46f4-b66e-13f31b97df40&algo_exp_id=50b1f5db-cbc4-46f4-b66e-13f31b97df40-2&pdp_ext_f=%7B%22sku_id%22%3A%2212000015834876014%22%7D&pdp_pi=-1%3B1.3%3B-1%3B-1%40salePrice%3BAUD%3Bsearch-mainSearch | 3.3 | 33
Motion | 608 R2 Bearing | 5 | 10 |  |  | https://www.aliexpress.com/item/1005002601872021.html?spm=a2g0o.productlist.0.0.6b344aff3j6I3a&algo_pvid=f7bce715-d470-4898-8c14-1ed6609b1281&algo_exp_id=f7bce715-d470-4898-8c14-1ed6609b1281-2&pdp_ext_f=%7B%22sku_id%22%3A%2212000023918172872%22%7D&pdp_pi=-1%3B4.89%3B-1%3B0.88%40salePrice%3BAUD%3Bsearch-mainSearch | 6.98 | 69.8
| GT2 16T Pulley (5mm ID 6mm W) | 2 | 2 |  |  | https://www.aliexpress.com/item/32950478691.html?spm=a2g0o.productlist.0.0.22e4663b0qeF5F&algo_pvid=1670d327-4a2c-400b-bd42-6234589e3d46&algo_exp_id=1670d327-4a2c-400b-bd42-6234589e3d46-2&pdp_ext_f=%7B%22sku_id%22%3A%2266335164759%22%7D&pdp_pi=-1%3B0.61%3B-1%3B-1%40salePrice%3BAUD%3Bsearch-mainSearch | 0.72 | 1.44
| GT2 16T Idler (5mm ID 6mm W) (Without teeth) | 2 | 2 |  | Without teeth, silver | https://www.aliexpress.com/item/1005001802634703.html?spm=a2g0o.productlist.0.0.22e4663b0qeF5F&algo_pvid=1670d327-4a2c-400b-bd42-6234589e3d46&algo_exp_id=1670d327-4a2c-400b-bd42-6234589e3d46-3&pdp_ext_f=%7B%22sku_id%22%3A%2212000017657734635%22%7D&pdp_pi=-1%3B0.71%3B-1%3B0.89%40salePrice%3BAUD%3Bsearch-mainSearch | 0.84 | 1.68
| 3x150mm 303 Stainless Shaft | 2 | 2 |  | Requires 4x150mm lengths, supplied length is 2x400mm | https://www.aliexpress.com/item/4000186787300.html?spm=a2g0o.productlist.0.0.234417ecxk06DO&algo_pvid=7ed50da6-47c6-450f-be80-ccccbff268fb&aem_p4p_detail=2022031500164814192380824805120051074086&algo_exp_id=7ed50da6-47c6-450f-be80-ccccbff268fb-4&pdp_ext_f=%7B%22sku_id%22%3A%2212000021385546036%22%7D&pdp_pi=-1%3B3.55%3B-1%3B-1%40salePrice%3BAUD%3Bsearch-mainSearch | 4.74 | 9.48
| BMG Extruder Componnets Kit | 1 | 1 |  |  | https://www.aliexpress.com/item/4000021186440.html?spm=2114.12010612.8148356.22.3f2939a11poXsq | 37.29 | 37.29
| GT2 Open Belt LL-2GT-6 (6mm wide) - 5000mm | 1 | 1 |  |  | https://www.aliexpress.com/item/32918948939.html?spm=a2g0o.productlist.0.0.38fe2410k2nC76&algo_pvid=c30a1bbf-03ca-419f-adb2-947ed288f9e9&algo_exp_id=c30a1bbf-03ca-419f-adb2-947ed288f9e9-0&pdp_ext_f=%7B%22sku_id%22%3A%2212000025671563033%22%7D&pdp_pi=-1%3B8.6%3B-1%3B-1%40salePrice%3BAUD%3Bsearch-mainSearch | 4.29 | 4.29
| 25mm Tube, 124.5mm long | 2 | [5 empty] | 0
Electronics | BIGTREETECH MINI 12864 V1.0 LCD Display | 1 | 1 |  |  | https://www.aliexpress.com/item/1005001729369638.html?spm=a2g0o.productlist.0.0.78927895lagRxy&algo_pvid=c52a03cd-7fa4-46a0-b5ef-03eede7bb640&algo_exp_id=c52a03cd-7fa4-46a0-b5ef-03eede7bb640-1&pdp_ext_f=%7B%22sku_id%22%3A%2212000017561641596%22%7D&pdp_pi=-1%3B15.79%3B-1%3B-1%40salePrice%3BAUD%3Bsearch-mainSearch | 16.98 | 16.98
| BIGTREETECH SKR MINI E3 v1.4 | 1 | 1 |  | Original is a MKS Robin E3 | https://www.aliexpress.com/item/1005003521537547.html?spm=a2g0o.productlist.0.0.32ed315dGRpP2q&algo_pvid=855e3194-a3f8-4e55-a425-c5fb87204fa3&aem_p4p_detail=2022031502563613559749768714890006696427&algo_exp_id=855e3194-a3f8-4e55-a425-c5fb87204fa3-14&pdp_ext_f=%7B%22sku_id%22%3A%2212000026157613550%22%7D&pdp_pi=-1%3B60.87%3B-1%3B-1%40salePrice%3BAUD%3Bsearch-mainSearch | 65.67 | 65.67
| 28BYJ-48 5VDC Motor | 4 | 4 |  |  | https://www.aliexpress.com/item/4000040714477.html?spm=a2g0o.productlist.0.0.2f47167cAljr3A&algo_pvid=9dacfa11-d7bc-46b1-870f-a7c3e11ad18d&algo_exp_id=9dacfa11-d7bc-46b1-870f-a7c3e11ad18d-38&pdp_ext_f=%7B%22sku_id%22%3A%2210000000091712670%22%7D&pdp_pi=-1%3B1.06%3B-1%3B-1%40salePrice%3BAUD%3Bsearch-mainSearch | 1.06 | 4.24
| 12mm Latching Power Button | 1 | 1 |  |  | https://www.aliexpress.com/item/1005003150819185.html?spm=a2g0o.productlist.0.0.7189273a1lueXl&algo_pvid=364cf7f8-fa82-4eb0-97ce-50ae81bb473d&aem_p4p_detail=202203150312173530669108972720051592431&algo_exp_id=364cf7f8-fa82-4eb0-97ce-50ae81bb473d-24&pdp_ext_f=%7B%22sku_id%22%3A%2212000024399159117%22%7D&pdp_pi=-1%3B1.83%3B-1%3B-1%40salePrice%3BAUD%3Bsearch-mainSearch | 3.17 | 3.17
| 2.5mm DC barrel jack | 1 | 10 |  |  | https://www.aliexpress.com/item/33021521630.html?spm=a2g0o.productlist.0.0.58b85e66MGBuAA&algo_pvid=ce5bd5a5-a822-49ef-8716-18fe31e03cb4&algo_exp_id=ce5bd5a5-a822-49ef-8716-18fe31e03cb4-6&pdp_ext_f=%7B%22sku_id%22%3A%2210000000738436572%22%7D&pdp_pi=-1%3B1.23%3B-1%3B-1%40salePrice%3BAUD%3Bsearch-mainSearch | 1.23 | 12.3
| 24V 5A Power Supply | 1 | 1 |  |  | https://www.aliexpress.com/item/1005003653687240.html?spm=a2g0o.productlist.0.0.65bc4fe8u6Pq7o&algo_pvid=a82c7059-0988-4044-ad7e-3ba03e45c854&algo_exp_id=a82c7059-0988-4044-ad7e-3ba03e45c854-2&pdp_ext_f=%7B%22sku_id%22%3A%2212000026732776390%22%7D&pdp_pi=-1%3B13.96%3B-1%3B-1%40salePrice%3BAUD%3Bsearch-mainSearch | 37.7 | 37.7
Misc | Bowden Tube 100mm Piece (For Spool Holder) | 1 | 1 |  | Kit D | https://www.aliexpress.com/item/32385777549.html?spm=a2g0o.productlist.0.0.53452be9OUIsev&algo_pvid=2322eb57-0dab-4d05-baaa-e4fe43eb97f6&algo_exp_id=2322eb57-0dab-4d05-baaa-e4fe43eb97f6-33&pdp_ext_f=%7B%22sku_id%22%3A%2265972434154%22%7D&pdp_pi=-1%3B1.95%3B-1%3B-1%40salePrice%3BAUD%3Bsearch-mainSearch | 1.83 | 1.83
| PTFE Cutter | 1 | 1 |  |  | https://www.aliexpress.com/item/4000785124649.html?spm=a2g0o.productlist.0.0.53452be9OUIsev&algo_pvid=2322eb57-0dab-4d05-baaa-e4fe43eb97f6&algo_exp_id=2322eb57-0dab-4d05-baaa-e4fe43eb97f6-15&pdp_ext_f=%7B%22sku_id%22%3A%2210000007816135014%22%7D&pdp_pi=-1%3B2.53%3B-1%3B-1%40salePrice%3BAUD%3Bsearch-mainSearch | 3.17 | 3.17
201.29

## VORON for reference
Category | Description | Qty (Min) | Qty (Supplied) | Completed | Notes | Link | Price (Unit) | Price (Total) | Qty (Box) | Price (Box) | Price (unit/box)
Fasteners | M5x40 SHCS | 22 | 25 |  |  | Stainless Central | 0.75 | 18.75 | 100 | 30.18 | 0.3018
| M5x30 BHCS | 22 | 25 |  |  | Stainless Central | 0.42 | 10.5 | 100 | 16.95 | 0.1695
| M3x30 SHCS | 25 | 28 |  |  | Stainless Central | 0.22 | 6.16 | 100 | 8.65 | 0.0865
| M5x10 BHCS | 40 | 43 |  |  | Stainless Central | 0.23 | 9.89 | 100 | 9.01 | 0.0901
| M5x16 BHCS | 27 | 30 |  |  | Stainless Central | 0.27 | 8.1 | 100 | 10.77 | 0.1077
| M5 Hexnut | 26 | 29 |  |  | Stainless Central | 0.15 | 4.35 | 200 | 12.07 | 0.06035
| M5 T-nut HNTAJ5-5 | 61 | 64 |  |  | Misumi | 0.74 | 47.36 | 100 | 109.25 | 1.0925
| M3 T-nut HNTAJ5-3 | 120 | 123 |  |  | Misumi | 0.74 | 91.02 | 100 | 109.25 | 1.0925
| M3 Threaded Insert | 90 | 93 |  |  | ebay |  | 0 | 100 | 17.95 | 0.1795
| M3x12 SHCS | 23 | 26 |  |  | Stainless Central | 0.2 | 5.2 | 100 | 8.12 | 0.0812
| M5 1mm Spacer | 42 | 45 |  |  | Stainless Central | 0.11 | 4.95 | 200 | 9.09 | 0.04545
| M2x10 Self-tapping Screw | 15 | 18 |  |  | ebay |  | 0 | 100 | 7.33 | 0.0733
| M3x40 SHCS | 28 | 31 |  |  | Stainless Central | 0.23 | 7.13 | 100 | 9.16 | 0.0916
| M3 Washer | 2 | 5 |  |  | Stainless Central | 0.07 | 0.35 | 200 | 5.98 | 0.0299
| M3x20 SHCS | 29 | 32 |  |  | Stainless Central | 0.2 | 6.4 | 100 | 8.12 | 0.0812
| M3x16 SHCS | 14 | 17 |  |  | Stainless Central | 0.2 | 3.4 | 100 | 8.12 | 0.0812
| M3x8 SHCS | 217 | 220 |  |  | Stainless Central | 0.2 | 44 | 300 | 24.36 | 0.0812
| M3 Hexnut | 7 | 10 |  |  | Stainless Central | 0.15 | 1.5 | 200 | 11.8 | 0.059
| M4 Knurled Nut (DIN 466-B) | 4 | 7 |  |  | Unique Prints | 3.5 | 24.5 | 1 | 0 | 0
| M3 Hammer Head T-nuts | 47 | 50 |  |  | Amazon AU |  | 0 | 100 | 17.99 | 0.1799
| M4x6 BHCS | 4 | 7 |  |  | Stainless Central | 0.2 | 1.4 | 100 | 7.82 | 0.0782
| M3x6 BHCS | 6 | 9 |  |  | Stainless Central | 0.18 | 1.62 | 100 | 7.06 | 0.0706
Motion | GT2 20T Pulley (5mm ID 6mm W) | 3 | 5 |  |  | AliExpress |  | 0 | 5 | 14.49 | 2.898
| F695 Bearing | 20 | 20 |  |  | AliExpress |  | 0 | 20 | 18.26 | 0.913
| GT2 20T Toothed Idler (5mm ID 6mm W) | 2 | 2 |  |  | AliExpress |  | 0 | 2 | 10.14 | 5.07
| GT2 20T Toothed Idler (5mm ID 9mm W) | 4 | 5 |  |  | AliExpress |  | 0 | 5 | 21.74 | 4.348
| 625 Bearing | 12 | 20 |  |  | ebay |  | 0 | 20 | 17.4 | 0.87
| 5x60mm Shaft | 4 | 1 |  |  | AliExpress | 2.98 | 2.98 | 1 | 0 | 0
| GT2 16T Pulley (5mm ID 6mm W) | 4 | 5 |  |  | AliExpress | 7.23 | 36.15 | 5 | 7.23 | 1.446
| GT2 80T Pulley (5mm ID 6mm W) | 4 | 4 |  |  | AliExpress |  | 0 | 4 | 47.85 | 11.9625
| GT2 20T Pulley (5mm ID 9mm W) | 4 | 10 |  |  | AliExpress |  | 0 | 10 | 29 | 2.9
| GT2 Belt Loop (6mm W) - 188mm | 4 | 1 |  |  | Ebay | 25.99 | 25.99 | 1 | 0 | 0
| 5x30mm Shaft | 1 | 0 |  | Purchase with other 5mm shaft |  | 0 | 0 | 1 | 0 | 0
| GT2 Open Belt LL-2GT-9 (9mm wide) - 1110mm | 4 | 1 |  |  | AliExpress | 37.78 | 37.78 | 1 | 0 | 0
| BMG Extruder Componnets Kit | 1 | 1 |  |  | AliExpress | 35.55 | 35.55 | 1 | 0 | 0
| Linear Rail MGN9H 400mm | 8 | 8 |  | Check on final rail lengths, may have to email customer support. If qulaity is lower than expected, may have to swap to regreased AliExpress rails | Robot Digg | 15 | 120 | 1 | 0 | 0
| GT2 Open Belt LL-2GT-6 (6mm wide) - 2000mm | 2 | 0 |  | Purchase with other 6mm belt |  | 0 | 0 | 1 | 0 | 0
Electronics | NEMA17 Motor 17HS19-2004S | 6 | 1 |  | Set | Stepper Online | 86.46 | 86.46 | 1 | 0 | 0
| SPDT KW10 Limit Micro Switch | 3 | 3 |  |  | Digi-Key | 2.02 | 6.06 | 1 | 0 | 0
| PL-08N Inductive Probe | 1 |  |  | Relpace with Klicky-Probe |  |  | 0 | 1 | 0 | 0
| Slice Engineering Mosquito Kit | 1 | 1 |  |  |  |  | 23.33 | 1 | 0 | 0
| 40x40x20 Centrifugal Fan (24V) | 1 | 1 |  | Replace with AB-BN Afterburner | AliExpress | 23.33 | 23.33 | 1 | 0 | 0
| 40x40x10 Axial Fan (24V) | 1 |  |  |  | AliExpress |  | 0 | 1 | 9.18 | 9.18
| Mini 12864 Display | 1 |  |  | Replace with PanelDue |  |  | 0 | 1 | 0 | 0
| Inlet Power Socket IEC320 C14 | 1 | 1 |  |  | Digi-Key | 4.88 | 4.88 | 1 | 0 | 0
| Keystone CAT6 Insert (Optional) | 1 | 1 |  | ??? | Jaycar | 11.95 | 11.95 | 1 | 0 | 0
| 60x60x20 Fan (24V) | 3 | 3 |  |  | Digi-Key | 12.37 | 37.11 | 1 | 0 | 0
| BTT Octopus (+TMC2209 Drivers x8) | 2 | 2 |  |  | Amazon | 97.46 | 194.92 | 1 | 0 | 0
| RaspberryPi 4 | 1 | 1 |  |  | Digi-Key | 50.23 | 50.23 | 1 | 0 | 0
| Mean Well LRS-200-24 PSU | 1 | 1 |  |  | Digi-Key | 33.26 | 33.26 | 1 | 0 | 0
| Mean Well RS-25-5 PSU | 1 | 1 |  |  | Digi-Key | 12.79 | 12.79 | 1 | 0 | 0
| Omron G3A-210B-DC5 SSR | 1 | 1 |  |  | Digi-Key | 27.44 | 27.44 | 1 | 0 | 0
| DIN Rail Mount Bracket for G3A SSR | 1 | 1 |  |  | DigMach | 19.95 | 19.95 | 1 | 0 | 0
| BAT85 Diode | 1 | 1 |  |  | Digi-Key | 0.42 | 0.42 | 1 | 0 | 0
| C13 Power Cord | 1 | 1 |  |  | Officeworks | 17.88 | 17.88 | 1 | 0 | 0
| Thermal Fuse (120C) | 1 | 1 |  |  | AliExpress | 4.36 | 4.36 | 1 | 0 | 0
| NEMA17 Motor 17HS08-1004S | 1 | 0 |  | Purchase with NEMA-17 set |  | 0 | 0 | 1 | 0 | 0
Vibration Management | Rubber Compressor Foot | 4 | 0 |  |  | Amazon AU | 0 | 4 | 1 | 14.41 | 14.41
Frame | OpenBuilds Angle Corner Connector | 4 | 0 |  |  | Amazon US | 0 | 0 | 4 | 26.39 | 6.5975
| Misumi HFSB5-2020-340 | 1 | 2 |  | 6m ea | Aluminium Profile | 70.4 | 140.8 | 1 | 0 | 0
| DIN 3 Rails (35mm W) - 470mm | 2 |  |  | Purchase with DIN rails |  |  | 0 | 1 | 0 | 0
| Misumi HFSB5-2020-430 | 1 |  |  | Purchase with 2020 above |  |  | 0 | 1 | 0 | 0
| Misumi HFSB5-2020-450 | 2 |  |  | Purchase with 2020 above |  |  | 0 | 1 | 0 | 0
| Misumi HFSB5-2020-470-TPW | 10 |  |  | Purchase with 2020 above |  |  | 0 | 1 | 0 | 0
| Misumi HFSB5-2020-530-LCP-RCP | 4 |  |  | Purchase with 2020 above |  |  | 0 | 1 | 0 | 0
Misc | Fume Extractor Carbon Filter Element | 1 | [5 empty] | 0 | 1 | 0 | 0
| 4mm Bowden Coupler | 1 | [5 empty] | 0 | 1 | 0 | 0
| Bowden Tube 100mm Piece (For Spool Holder) | 2 | [5 empty] | 0 | 1 | 0 | 0
| 3M VHB Tape 5952 | 1 | [5 empty] | 0 | 1 | 0 | 0
| Loctite Blue Threadlocker Stick | 1 | [5 empty] | 0 | 1 | 0 | 0
| Mobil EP2 Grease | 1 | [5 empty] | 0 | 1 | 0 | 0
| SuperLube PTFE Grease | 1 | [5 empty] | 0 | 1 | 0 | 0
| Tesa Wire Loom Harness Tape | 1 | [5 empty] | 0 | 1 | 0 | 0
| 6x3mm Neodimium Magnet | 8 | [5 empty] | 0 | 1 | 0 | 0
| PTFE Tube (4mm OD 3mm ID) - 1m | 1 | [5 empty] | 0 | 1 | 0 | 0
Cables | Nylon Cable Ties 4" | 40 |  |  | DNF |  |  | 0 | 1 | 0 | 0
| 20AWG Silicone Cable (10ft total) | 1 | [5 empty] | 0 | 1 | 0 | 0
| 24AWG Silicone Cable (250ft total) | 1 | [5 empty] | 0 | 1 | 0 | 0
| Spade Crimp Terminal 4.8mm Female | 7 | [5 empty] | 0 | 1 | 0 | 0
| JST XH Connector Plug 4 Position | 7 | [5 empty] | 0 | 1 | 0 | 0
| JST XH Connector Plug 2 Position | 6 | [5 empty] | 0 | 1 | 0 | 0
| MicroFit3 Connector Plug 4 Position | 4 | [5 empty] | 0 | 1 | 0 | 0
| MicroFit3 Connector Plug 3 Position | 1 | [5 empty] | 0 | 1 | 0 | 0
| MicroFit3 Connector Plug 2 Position | 2 | [5 empty] | 0 | 1 | 0 | 0
| MicroFit3 Connector Receptacle 4 Position | 4 | [5 empty] | 0 | 1 | 0 | 0
| MicroFit3 Connector Receptacle 3 Position | 1 | [5 empty] | 0 | 1 | 0 | 0
| MicroFit3 Connector Receptacle 2 Position | 2 | [5 empty] | 0 | 1 | 0 | 0
| JST XH Female Pin | 40 | [5 empty] | 0 | 1 | 0 | 0
| MicroFit3 Female Pin | 40 | [5 empty] | 0 | 1 | 0 | 0
| MicroFit3 Male Pin | 40 | [5 empty] | 0 | 1 | 0 | 0
| VORON XY ZipChain (printed a/b link pairs) | 24 | [5 empty] | 0 | 1 | 0 | 0
| VORON Z ZipChain (printed a/b link pairs) | 14 | [5 empty] | 0 | 1 | 0 | 0
| VORON XY ZipChain (printed ends) | 4 | [5 empty] | 0 | 1 | 0 | 0
| VORON Z ZipChain (printed ends) | 2 | [5 empty] | 0 | 1 | 0 | 0
Panels | Coroplast Sheet - 470x470x4 mm | 2 | 1 |  |  | MN Laser Cutting | 67.5 | 67.5 | 1 | 0 | 0
| Coroplast Sheet - 484x504x4 mm | 1 |  |  | Purchase with other sheets |  |  | 0 | 1 | 0 | 0
| Acrylic Sheet Clear - 242x504x2.5 mm | 2 |  |  |  | Acrylics Online |  | 0 | 1 | 0 | 0
| Acrylic Sheet Clear - 484x504x2.5 mm | 2 |  |  | Purchase with other sheets |  |  | 0 | 1 | 0 | 0
| Acrylic Sheet Clear - 484x484x2.5 mm | 1 |  |  | Purchase with other sheets |  |  | 0 | 1 | 0 | 0
Buildplate | 3M 468MP Adhesive Sheet - 14"x14" | 1 |  |  | DNF |  |  | 0 | 1 | 0 | 0
| PEI 0.04" Sheet - 14"x14" | 1 | 1 |  | 350x350 | AliExpress | 76.85 | 76.85 | 1 | 0 | 0
| MIC6 5/16" Plate - 14"x14" | 1 | [5 empty] | 0 | 1 | 0 | 0
| Keenovo Silicone AC Heater w/ thermistor - 300x300mm (650W) | 1 | 1 |  | 350x350 220V With themostat | Keenovo | 120.69 | 120.69 | 1 | 0 | 0